## Estimates
| UI | Motion Detection Unit | Train Navigation Library | Position Database | Weighting Factor | Total Per Domain Value
Inputs | 2 | 2 | 6 | 4 | 3.43 | 34.3
Outputs | 3 | 5 | 2 | 1 | 4.27 | 42.7
External Inquiries |  | 3 |  | 1 | 3.6 | 10.8
Internal files for storing | 1 |  | 1 |  | 7 | 14
External files for storing |  |  | 1 | 2 | 5 | 5
Totals | 26.67 | 39.01 | 41.12 | 31.59 |  | 106.8
GSC | 39
Total Function Points | 111.072
Lookup Table For Complexity of Function Points
| Low | Medium | High
Inputs | 3 | 4 | 6
Outputs | 4 | 5 | 7
External Inquiries | 3 | 4 | 6
Internal Logic Files | 7 | 10 | 15
External Logic Files | 5 | 7 | 10

## GSC
General System Characteristic |  | Brief Description | Value (0-5) | Notes
GSC 1 | Data communications | How many communication facilities are there to aid in the transfer or exchange of information with the application or system? | 3 | UI, database, IMU
GSC 2 | Distributed data processing | How are distributed data and processing functions handled? | 3
GSC 3 | Performance | Was response time or throughput required by the user? | 4
GSC 4 | Heavily used configuration | How heavily used is the current hardware platform where the application will be executed? | 1
GSC 5 | Transaction rate | How frequently are transactions executed daily, weekly, monthly, etc.? | 5
GSC 6 | On-Line data entry | What percentage of the information is entered On-Line? | 0
GSC 7 | End-user efficiency | Was the application designed for end-user efficiency? | 1
GSC 8 | On-Line update | How many ILF’s are updated by On-Line transaction? | 1
GSC 9 | Complex processing | Does the application have extensive logical or mathematical processing? | 4
GSC 10 | Reusability | Was the application developed to meet one or many user’s needs? | 2
GSC 11 | Installation ease | How difficult is conversion and installation? | 2
GSC 12 | Operational ease | How effective and/or automated are start-up, back-up, and recovery procedures? | 5
GSC 13 | Multiple sites | Was the application specifically designed, developed, and supported to be installed at multiple sites for multiple organizations? | 3
GSC 14 | Facilitate change | Was the application specifically designed, developed, and supported to facilitate change? | 5
GSC Total |  |  | 39

## Source for Estimates
Train Location Decomposition for Estimation There are four primary components (based on information domain): UI To display information the location of train to end-users Train Navigation Library Calculates the position of the train Motion Detection Unit Acquires inertial measurements used to calculate position Detects when the train moves across a RFID tag on the track. Train Position Database Stores history of train position and the location of RFID Tags
| Complexity | Weighting Factor | Average per type | Avg per Component
Inputs
UI estimated time of position calculation
Position of the train | Low | 3 | 3.4286
Time of when train is at specified position | Low | 3
Motion Detection Unit
Address of the motion detection unit hardware | Low | 3
Initial system time | Low | 3
Train Navigation Library
Measured acceleration of the train | High | 6
Measured angular velocity of the train | High | 6
Time measurements are collected | Low | 3
ID of the last detected RFID tag | Low | 3
Position of the last detected RFID tag | Low | 3
Time of when the last RFID tag was detected | Low | 3
Position Database
Address of the database | Low | 3
Position of the train | Low | 3
Time of when train is at specified position | Low | 3
ID of the last detected RFID tag | Low | 3
Outputs |  |  | 4.2727
UI estimated time of position calculation
Position of the train | Low | 4
map of the track | Medium | 5
Time of when train is at specified position | Low | 4
Motion Detection Unit
Measured acceleration of the train | Medium | 5
Measured angular velocity of the train | Medium | 5
Time measurements are collected | Low | 4
ID of the last detected RFID tag | Low | 4
Time of when the last RFID tag was detected | Low | 4
Train Navigation Library
Position of the train | Low | 4
Time of when train is at specified position | Low | 4
Position Database
RFID tag position | Low | 4
Internal Logic File |  |  | 7
UI estimated time of position calculation
Configuration file to communicate with other components. | Low | 7
Train Navigation Library
Configuration file to communicate with other components. | Low | 7
External Inquiries |  |  | 3.75
Motion Detection Unit
Contact with IMU for acceleration measurements | Medium | 4
Contact with IMU for angular velocity measurements | Medium | 4
Contact with RFID reader for notification of read RFID tags | Low | 3
Train Navigation Library
Position Database
Lookup of RFID tag position | Medium | 4
External Files for storing |  |  | 5
Train Navigation Library
Raw sensor measurements | Low | 5
Position Database
Train position | Low | 5
Information about the last detected RFID tag from train | Low | 5

## Lines of Code Translation
http://www.qsm.com/resources/function-point-languages-table
Function Point Languages Table (Lines of Code per Function Point)
Language | Average | Median | Low | High
C | 97 | 99 | 39 | 333
C++ | 50 | 53 | 25 | 80
Java | 53 | 53 | 14 | 134
Estimated LOC
Component | Function Point | Language | Average | Median | Low | High
UI | 26.67 | Java | 1413.51 | 1413.51 | 373.38 | 3573.78
Motion Detection Unit | 39.01 | C++ | 1950.5 | 2067.53 | 975.25 | 3120.8
Train Navigation Library | 41.12 | Java | 2179.36 | 2179.36 | 575.68 | 5510.08
Position Database | 31.59 | Java | 1674.27 | 1674.27 | 442.26 | 4233.06
Total |  |  | 7217.64 | 7334.67 | 2366.57 | 16437.72

## Revision History
Version | Date | Description | Authors
1 | 2015-10-01 | Initial function point estimate of project to give a Rough Order of Magnitude (ROM) of the project | Stephen Jalbert, Rashad Madyun, Corey Sanders